## Logical Network Diagram
Logical Network Diagram
Provide a logical diagram showing backhaul between the Internet and central office (CO) / headend location(s); active optical distribution network components (i.e. Optical Line Terminals, or OLTs); passive optical components, including splitters (if applicable); and customer premises equipment (CPE), including the optical network unit (ONU) and/or customer gateway device. Illustrate a worst-case scenario for link capacities, FTTP technology type (GPON, XGS-PON, Active Ethernet, etc.), splitter ratios (where applicable), and number of subscribers served per OLT port.

## Access Layer
Fiber-to-the-Premises (FTTP) Networks
2: Access Layer (CPE to OLT)
2.1 | Describe the access layer FTTP technology that will be used (e.g., GPON, XGS-PON, Active Ethernet). Include the reasoning for this selection based on the density and characteristics of the project area.
2.2 | Describe the OLT configuration, including the number of PON segments per chassis and how the segments are distributed across the chassis.
2.3 | Describe the proposed PON size, including the maximum split ratio, the number of serviceable passings per PON, and the anticipated number of subscribers per OLT port at service activation.

## Headend & Internet Backbone
Fiber-to-the-Premises (FTTP) Networks
3: Headend and Internet Backbone Connectivity
3.1 | Describe the capacity of all links between the OLT(s) and the Internet, including the uplinks to backbone routers and the connections to both transit and non-transit peers. Include expected peak utilization and how the design avoids congestion.

## Reliability and QoS
Fiber-to-the-Premises (FTTP) Networks
4. Reliability and Quality of Service
Performance Thresholds
4.1 | How does the applicant monitor and ensure that roundtrip latency, real-time packet loss, and jitter remain within the following thresholds during typical and peak operating conditions? Latency: ≤ 100 ms Packet loss: ≤ 2% over any 15-second interval Jitter: ≤ 30 ms over any 15-second interval

## Performance Calculations
Fiber-to-the-Premises (FTTP) Networks
Demonstration of Capacity
5.1 | Using worst-case design assumptions, please provide calculations demonstrating that the network can provide to each location at the time of activation: (1) A minimum of 100 Mbps download and 20 Mbps upload (2) ≤ 100 ms roundtrip latency (3) Simultaneous 5 Mbps to all connected locations, including ARPA and non-ARPA users *Calculations should be for the proposed design specific to the BSLs and all network components encompassed the application. **Please include the following in your calculations: (1) Existing network components upon which the application is dependent (2) A summary of the assumptions used for demand modeling (3) Oversubscription ratios (4) Description of shared segments and subscriber counts for these shared segments
Demonstration of Scalability
5.2 | Using worst-case design assumptions, please provide calculations demonstrating that the network can provide to each location at the time of activation: (1) A minimum of 100 Mbps download and 100 Mbps upload (2) ≤ 100 ms roundtrip latency (3) Simultaneous 5 Mbps to all connected locations, including ARPA and non-ARPA users *Calculations should be for the proposed design specific to the BSLs and all network components encompassed the application. **Please include the following in your calculations: (1) Existing network components upon which the application is dependent (2) A summary of the assumptions used for demand modeling (3) Oversubscription ratios (4) Description of shared segments and subscriber counts for these shared segments